## Sheet1
IPTG (mM) | <n> (mRNA/cell) | low | high | converted <n> | IPTG (nm) | w2 | w1 | m* | n | kgain | kd
0 | 19 | 18 | 20 | 1.1268e-09 | 0 | 691.74 | 0.28 | 1.2075e-09 | 1.5 | 5.52e-09 | 4.96e-07
0.0005 | 21 | 17 | 26 | 1.2454e-09 | 5e-10 | 691.74 | 0.28 | 1.2808e-09 | 1.5 | 5.52e-09 | 4.96e-07
0.005 | 41 | 37 | 44 | 2.4316e-09 | 5e-09 | 691.74 | 0.28 | 2.7313e-09 | 1.5 | 5.52e-09 | 4.96e-07
0.012 | 67 | 65 | 69 | 3.9735e-09 | 1.2e-08 | 691.74 | 0.28 | 4.0949e-09 | 1.5 | 5.52e-09 | 4.96e-07
0.053 | 86 | 84 | 88 | 5.1003e-09 | 5.3e-08 | 691.74 | 0.28 | 5.2959e-09 | 1.5 | 5.52e-09 | 4.96e-07
0.216 | 93 | 91 | 95 | 5.5155e-09 | 2.16e-07 | 691.74 | 0.28 | 5.4845e-09 | 1.5 | 5.52e-09 | 4.96e-07
1 | 93 | 92 | 94 | 5.5155e-09 | 1e-06 | 691.74 | 0.28 | 5.5093e-09 | 1.5 | 5.52e-09 | 4.96e-07
Parameter
kE | 0.019 | elongation rate constant | calculated
R(X,T) | 50 | total abundance of RNAP(nM) | McClure
G | 2 | lacZ gene abundance (copies per cell) | PS
tau,x | 7.6 | time constant for gene | LN eq21
Kx | 10042.5 | saturation constant for gene | LN eq20
mass | 2.8e-13 | dry weight e.coli cell (gDW) | BN: 103904
k+ | 4e-06 | on rate constant for RNAP at promotor (1/ nM * s) | McClure T3
k- | 0.00017 | off rate constant for RNAP at promotor (1/s) | McClure T3
tI | 400 | characteristic initiation time | McClure T2
theta | 0.0033333 | degredation mRNA (1/s) | McClure T2
tau,d | 2400 | doubling time (s) | PS
t,half | 300 | lacZ half life (s) | PS
mu | 0.00041667 | dilution (1/s) | calculated
kI | 0.04 | the rate constant governing open complex formation (1/s) | McClure T3
t,c | 1000 | characteristic transcript length (nt) | PS
rx | 5.5155e-09 | kinetic rate of transcription | LN eq26
t,elongation | 19 | transcription elongation rate (nuc/s) | BN:108491
k,gain | 5.52e-09 | Gain function | part b
Kd | 4.96e-07 | Dissociation constant for IPTG and lacZ | BN:101976 (manipulated to fit graph)
n | 1.5 | cooperativity | guessed